## Legends
ADAPTED WITH PERMISSION FROM Ind. Eng. Chem. Res. 2018 57 2165-2177. COPYRIGHT © (2018) AMERICAN CHEMICAL SOCIETY
# Sheet | Description
Sheet1 | Cost analysis of a CO2 electrolyzer with an AEM configuration: The CO2/O2 separation process at an anode is considered due to CO2 consumption in electrolyte and its crossover to the anode.
Sheet2 | Parameters used for the cost analyisis on Sheet 1. (Only parameters for base scenario are described. See the Supplementary Table 7 for those for pessimistic and optimistic scenarios.)
Sheet3 | Cost analysis of a CO2 electrolyzer with a BPM configuration: The CO2/O2 separation process at an anode is not considered.
Sheet4 | Parameters used for the cost analyisis on Sheet 3. (Only parameters for base scenario are described. See the Supplementary Table 7 for those for pessimistic and optimistic scenarios.)
Sheet5 | Sets of data including process values used for both Sheet1 and Sheet3.

## Sheet1
Economic Analysis of a CO2 Electrolyzer System
| Product production | 50000 | kg/day | Capital Costs: |  |  | Total depreciable capital: | 15279377.713
| Product | Carbon monoxide |  | Electrolyzer | 3609173.7983 | USD | Income Tax | 0.389
| Product Price | 0.4372 | USD/kg | Balance of Plant | 2307504.5596 | USD | Nominal Interest Rate | 0.1
| Product State | Gas |  | Distillation | 0 | USD
| Operating time | 350 | days/year | PSA: | 9362699.3552 | USD | Year | Capital Expenses | Working Capital | Depreciation | Net Profit | Net Earning | Discounted Cash Flow | Cash Flow (Present Value) | Cumulative Present Value
| Lifetime | 20 | years | Total: | 15279377.713 | USD | 0 | -15279377.713 | -763968.8857 |  |  |  | -16043346.5987 | -16043346.5987 | -16043346.5987
| Electricity Price | 0.03 | USD/kWh |  |  |  | 1 |  |  | -1527937.7713 | 2228144.7844 | 427826.485 | 1955764.2563 | 1777967.5058 | -14265379.0929
|  |  |  | Operating Costs: |  |  | 2 |  |  | -2750287.9883 | 2228144.7844 | -319029.4976 | 2431258.4908 | 2009304.5378 | -12256074.5551
| Electrolyzer Assumptions: |  |  | Electrolyzer Electricity: | 7746.3722 | USD/day | 3 |  |  | -2200230.3907 | 2228144.7844 | 17055.6946 | 2217286.0853 | 1665879.8537 | -10590194.7014
| Current Density: | 0.5 | A/cm^2 | Maintenance: | 257.7981 | USD/day | 4 |  |  | -1760184.3125 | 2228144.7844 | 285923.8483 | 2046108.1609 | 1397519.405 | -9192675.2964
| Cell Voltage: | 2.5636 | V | Distillation: | 0 | USD/day | 5 |  |  | -1408758.6251 | 2228144.7844 | 500644.9433 | 1909403.5685 | 1185589.39 | -8007085.9064
| Product Selectivity: | 95 | % | PSA (Cathode) | 762.2514 | USD/day | 6 |  |  | -1126090.1374 | 2228144.7844 | 673355.3893 | 1799445.5268 | 1015740.0884 | -6991345.818
| Conversion: | 30 | % | PSA (O2/CO2) | 470.9624 | USD/day | 7 |  |  | -1000799.2402 | 2228144.7844 | 749908.1275 | 1750707.3677 | 898389.6984 | -6092956.1196
| Carbonate formation | 30 | % | CO2 Purchase | 3307.0896 | USD/day | 8 |  |  | -1000799.2402 | 2228144.7844 | 749908.1275 | 1750707.3677 | 816717.9076 | -5276238.2119
|  |  |  | Water | 24.1269 | USD/day | 9 |  |  | -1002327.178 | 2228144.7844 | 748974.5576 | 1751301.7355 | 742722.8951 | -4533515.3168
| Electrolyzer Balance: |  |  | Replacement Cost | 211.8889 | USD/day | 10 |  |  | -1000799.2402 | 2228144.7844 | 749908.1275 | 1750707.3677 | 674973.4774 | -3858541.8395
| # electrons per mole product | 2 |  | MEA Replacement Cost | 2713.4916 | USD/day | 11 |  |  | -501163.589 | 2228144.7844 | 1055185.5104 | 1556349.0994 | 545490.8648 | -3313050.9747
| Current Needed | 4196713.7189 | A |  |  |  | 12 |  |  |  | 2228144.7844 | 1361396.4633 | 1361396.4633 | 433782.8683 | -2879268.1063
| Electrolyzer Area | 839.3427 | m^2 | Total | 15493.9811 | USD/day | 13 |  |  |  | 2228144.7844 | 1361396.4633 | 1361396.4633 | 394348.0621 | -2484920.0442
| Power Needed | 10.7589 | MW/day |  |  |  | 14 |  |  |  | 2228144.7844 | 1361396.4633 | 1361396.4633 | 358498.2383 | -2126421.8059
| CO2 Needed | 82677.2393 | kg/day | Product Income | 21860.1091 | USD/day | 15 |  |  |  | 2228144.7844 | 1361396.4633 | 1361396.4633 | 325907.4894 | -1800514.3166
| CO2 Inlet Flow Rate | 275590.7978 | kg/day | Yearly Profit: | 2228144.7844 | USD/yr | 16 |  |  |  | 2228144.7844 | 1361396.4633 | 1361396.4633 | 296279.5358 | -1504234.7808
[7 empty] | 17 |  |  |  | 2228144.7844 | 1361396.4633 | 1361396.4633 | 269345.0325 | -1234889.7483
Cathode | CO2 Outlet Flow Rate | 110236.3191 | kg/day | Payback Time: | 6.8574 | yr | 18 |  |  |  | 2228144.7844 | 1361396.4633 | 1361396.4633 | 244859.1205 | -990030.6278
|  | 2319.7879 | m^3/hr |  |  |  | 19 |  |  |  | 2228144.7844 | 1361396.4633 | 1361396.4633 | 222599.2004 | -767431.4274
| Gas Product Flow Rate | 1827.4854 | m^3/hr |  |  |  | 20 |  | 3819844.4283 |  | 2228144.7844 | 1361396.4633 | 5181240.8915 | 770158.4438 | 2727.0164
| Hydrogen Flow Rate | 1.0874 | mol/s | [10 empty] | NPV ($millions)= | 0.002727
|  | 87.4566 | m^3/hr
| Total Gas Flow | 4234.7299 | m^3/hr
| Lqiuid product flow rate: | 0 | m^3/hr
|  | 0 | l/min
| Electrolyte flow rate: | 0 | l/min
Anode | Oxygen Outlet Flow Rate | 30064.4507 | kg/day
|  | 876.6168 | m^3/hr
| CO2 Outlet Flow Rate | 82677.2393 | kg/day
|  | 1739.8409 | m^3/hr
| Process Water flow: | 4467.9532 | gal/day
| Total gas flow | 2616.4577 | m^3/hr

## Sheet2
System | With CO2 Consumption in Electrolyte
Product | Carbon Monoxide | Formic acid | Ethylene | Ethanol
Case1 | Base | Base | Base | Base
Cell Voltage | 2.5636 | 2.5142 | 2.9007 | 2.4574
(V)2 | 2.5636 | 2.5142 | 2.9007 | 2.4574
Current Density | 500 | 200 | 1000 | 500
(mA/cm2)
Single-pass Conversion | 30 | 30 | 15 | 15
(%)3
Selectivity | 95 | 85 | 70 | 60
(%)
Product Price | 0.4372 | 0.60886 | 2.4805 | 2.059
(USD/kg) | 0.4374 | 0.60786 | 2.4794 | 2.06

## Sheet3
Economic Analysis of a CO2 Electrolyzer System
| Product production | 50000 | kg/day | Capital Costs: |  |  | Total depreciable capital: | 9862418.8888
| Product | Carbon monoxide |  | Electrolyzer | 3609173.7983 | USD | Income Tax | 0.389
| Product Price | 0.48445 | USD/kg | Balance of Plant | 2307504.5596 | USD | Nominal Interest Rate | 0.1
| Product State | Gas |  | Distillation | 0 | USD
| Operating time | 350 | days/year | PSA: | 3945740.5309 | USD | Year | Capital Expenses | Working Capital | Depreciation | Net Profit | Net Earning | Discounted Cash Flow | Cash Flow (Present Value) | Cumulative Present Value
| Lifetime | 20 | years | Total: | 9862418.8888 | USD | 0 | -9862418.8888 | -493120.9444 |  |  |  | -10355539.8332 | -10355539.8332 | -10355539.8332
| Electricity Price | 0.03 | USD/kWh |  |  |  | 1 |  |  | -986241.8889 | 1438392.1545 | 276263.8123 | 1262505.7012 | 1147732.4556 | -9207807.3776
|  |  |  | Operating Costs: |  |  | 2 |  |  | -1775235.4 | 1438392.1545 | -205811.223 | 1569424.177 | 1297044.7744 | -7910762.6032
| Electrolyzer Assumptions: |  |  | Electrolyzer Electricity: | 13119.6718 | USD/day | 3 |  |  | -1420188.32 | 1438392.1545 | 11122.5429 | 1431310.8629 | 1075365.036 | -6835397.5672
| Current Density: | 0.5 | A/cm^2 | Maintanence: | 257.7981 | USD/day | 4 |  |  | -1136150.656 | 1438392.1545 | 184669.5556 | 1320820.2116 | 902137.9766 | -5933259.5906
| Cell Voltage: | 4.3419 | V | Distillation: | 0 | USD/day | 5 |  |  | -909315.0215 | 1438392.1545 | 323266.1282 | 1232581.1498 | 765335.9183 | -5167923.6723
| Product Selectivity: | 95 | % | PSA (Cathode) | 478.9059 | USD/day | 6 |  |  | -726860.2721 | 1438392.1545 | 434745.9802 | 1161606.2523 | 655696.4464 | -4512227.2259
| Conversion: | 70 | % | CO2 Purchase | 3307.0896 | USD/day | 7 |  |  | -645988.4372 | 1438392.1545 | 484158.6713 | 1130147.1085 | 579944.1635 | -3932283.0624
|  |  |  | Water | 24.1269 | USD/day | 8 |  |  | -645988.4372 | 1438392.1545 | 484158.6713 | 1130147.1085 | 527221.9668 | -3405061.0956
| Electrolyzer Balance: |  |  | Replacement Cost | 211.8889 | USD/day | 9 |  |  | -646974.6791 | 1438392.1545 | 483556.0775 | 1130530.7566 | 479455.4014 | -2925605.6942
| # electrons per mole product | 2 |  | MEA Replacement Cost | 2713.4916 | USD/day | 10 |  |  | -645988.4372 | 1438392.1545 | 484158.6713 | 1130147.1085 | 435720.6337 | -2489885.0605
| Current Needed | 4196713.7189 | A |  |  |  | 11 |  |  | -323487.3396 | 1438392.1545 | 681206.8419 | 1004694.1815 | 352139.1815 | -2137745.879
| Electrolyzer Area | 839.3427 | m^2 | Total | 20112.9728 | USD/day | 12 |  |  |  | 1438392.1545 | 878857.6064 | 878857.6064 | 280031.1178 | -1857714.7612
| Power Needed | 18.2218 | MW |  |  |  | 13 |  |  |  | 1438392.1545 | 878857.6064 | 878857.6064 | 254573.7434 | -1603141.0178
| CO2 Needed | 82677.2393 | kg/day | Product Income | 24222.6647 | USD/day | 14 |  |  |  | 1438392.1545 | 878857.6064 | 878857.6064 | 231430.6759 | -1371710.3419
| CO2 Inlet Flow Rate | 118110.3419 | kg/day | Yearly Profit: | 1438392.1545 | USD/yr | 15 |  |  |  | 1438392.1545 | 878857.6064 | 878857.6064 | 210391.5235 | -1161318.8184
[7 empty] | 16 |  |  |  | 1438392.1545 | 878857.6064 | 878857.6064 | 191265.0214 | -970053.7971
| CO2 Outlet Flow Rate | 35433.1026 | kg/day | Payback Time: | 6.8566 | yr | 17 |  |  |  | 1438392.1545 | 878857.6064 | 878857.6064 | 173877.2921 | -796176.5049
|  | 745.6461 | m^3/hr |  |  |  | 18 |  |  |  | 1438392.1545 | 878857.6064 | 878857.6064 | 158070.2656 | -638106.2393
Cathode | Gas Product Flow Rate | 1827.4854 | m^3/hr |  |  |  | 19 |  |  |  | 1438392.1545 | 878857.6064 | 878857.6064 | 143700.2414 | -494405.9979
| Hydrogen Flow Rate | 1.0874 | mol/s |  |  |  | 20 |  | 2465604.7222 |  | 1438392.1545 | 878857.6064 | 3344462.3286 | 497133.0143 | 2727.0164
|  | 87.4566 | m^3/hr | [10 empty] | NPV ($millions)= | 0.002727
| Total Gas Flow | 2660.5881 | m^3/hr
| Lqiuid product flow rate: | 0 | m^3/hr
|  | 0 | l/min
| Electrolyte flow rate: | 0 | l/min
| Process Water flow: | 4467.9532 | gal/day

## Sheet4
System | Without CO2 consumption in electrolyte
Product | Carbon monoxide | Formic acid | Ethylene | Ethanol
Case1 | Base | Base | Base | Base
Cell Voltage | 4.3419 | 3.2676 | 5.9343 | 4.2994
(V)2 | 4.3419 | 3.2676 | 5.9343 | 4.2994
Current Density | 500 | 200 | 1000 | 500
(mA/cm2)
Single-pass Conversion | 70 | 70 | 50 | 50
(%)3
Selectivity | 95 | 85 | 70 | 60
(%)
Product price | 0.48445 | 0.59294 | 3.6845 | 2.4842
(USD/kg) | 0.48465 | 0.59264 | 3.6834 | 2.4833

## Sheet5
Process Values |  | Values | Unit | 1 | 2 | 3 | 4 | 5 | 6 | 7 | 8 | 9
CO2 Purchase Cost |  | 40 | USD/ton | Chemical prices: | USD/kg | # elec | # elec/CO2 | Mole ratio | MW | Density (kg/m^3) | State | Product/Oxygen
|  |  |  | Carbon monoxide | 0.6 | 2 | 2 | 1 | 28.01 | 1.14 | Gas | 0.5
Base Electrolyzer Cost (Ir-based anode system) |  | 550 | $/kW (2014) | Ethanol | 1.003 | 12 | 6 | 2 | 46.06 | 789 | Liq | 3
E4tech Electrolyzer Voltage |  | 1.75 | V | Ethylene | 1.3 | 12 | 6 | 2 | 28.05 | 1.18 | Gas | 3
E4tech Electrolyzer Current Density |  | 400 | mA/cm^2 | Formic acid | 0.735 | 2 | 2 | 1 | 46.025 | 1221 | Liq | 0.5
Installed Cost | 4312 | 4300 | $/m^2
Electrolyzer Maintanence Cost |  | 2.5 | % capital per year
Replacement Cost |  | 15 | % capital per year | 1: Chemical; 2: Reference Cost; 3: Utility Cost
MEA Replacement Cost |  | 1180 | USD/m2 | 1: Ethanol; 2: 4162240; 3: 3463310
|  |  |  | Formic Acid | 6896190 | 11213200
PSA Capacity Scaling Factor: |  | 0.7 |  | 1: MACRS 5 yr; 3: MACRS 10 yr
PSA Reference Cost: |  | 1989043 | $ | 1: Year; 2: Percent; 3: Year; 4: Percent
PSA Reference Capacity: |  | 1000 | m^3/hr | 1: 1; 2: 20; 3: 1; 4: 10
PSA Operating cost: |  | 0.25 | kWh/m^3 | 1: 2; 2: 32; 3: 2; 4: 18
|  |  |  | 3 | 19.2 | 3 | 14.4
Distillation Capacity Scaling Factor: |  | 0.7 |  | 1: 4; 2: 11.52; 3: 4; 4: 11.52
Distillation Refence cost: |  | 0 | $ | 1: 5; 2: 11.52; 3: 5; 4: 9.22
Distillation Refence capacity: |  | 1000 | l/min | 1: 6; 2: 5.76; 3: 6; 4: 7.37
Distillation Operating cost: |  | 0 | $/day | 3: 7; 4: 6.55
[6 empty] | 8 | 6.55
Process Water |  | 0.0054 | $/gal | 3: 9; 4: 6.56
[6 empty] | 10 | 6.55
[6 empty] | 11 | 3.28